## Sheet1
NVIDIA Multi-Level BOM With AML
Target Part : 699-82597-1000-500,NVIDIA,A (Design) |  | Executed By :
Configuration : Date Effectivity: Date=2016-05-22
Name | Qty | Ref Des | Manufacturer Part Number | Manufacturer
CAP X7R 1808 1.0nF 2000V +/-15.0% | 1 | C27 | GR442QR73D102KW01L | Murata Manufacturing Co., Ltd.
CAP X5R 0603W 10.0uF 25V +/-20.0% | 6 | C177, C52, C75, C53, C179, C178 | GRM188R61E106MA73D | Murata Manufacturing Co., Ltd.
CAP X5R 0805LP 22.0uF 16V +/-20.0% | 5 | C148, C154, C71, C70, C69 | GRM219R61C226ME15L | Murata Manufacturing Co., Ltd.
CAP X5R 0603W 2.2uF 50V +/-20.0% | 1 | C201 | GRM188R61H225ME11D | Murata Manufacturing Co., Ltd.
CAP X5R 0805 22.0uF 35V +/-20.0% | 1 | C77 | C2012X5R1V226M125AC | TDK Corporation of America
CAP POL ALE SMD_D60 56.0uF +/-20.0% 25.0V | 5 | C125, C169, C173, C172, C126 | 25SVPF56M | Panasonic IDSC of America
CAP X5R 0603 10.0uF +/-20.0% 25.0V | 4 | C2, C64, C168, C166 | C1608X5R1E106M080AC | TDK Corporation of America
CAP POL TA-Polymer SMD_3528 33.0uF +/-20.0% 16.0V Black | 1 | C57 | T521T336M016ATE045 | KEMET Corporation
CAP SCD C0G 0402 10pF 50V 5% | 2 | C58, C60 | Generic Part | Must Meet Posted Specification
CAP SCD C0G 0402 100pF 50V 5% | 2 | C205, C134 | Generic Part | Must Meet Posted Specification
CAP SCD C0G 0402 12pF 50V 5% | 2 | C528, C527 | Generic Part | Must Meet Posted Specification
CAP SCD C0G 0402 150pF 50V 5% | 3 | C133, C97, C161 | Generic Part | Must Meet Posted Specification
CAP SCD C0G 0603 100pF 50V 5% | 1 | C47 | Generic Part | Must Meet Posted Specification
CAP SCD C0G 0603 470pF 50V 5% | 1 | C122 | Generic Part | Must Meet Posted Specification
CAP SCD C0G 0603 680pF 50V 5% | 2 | C503, C508 | Generic Part | Must Meet Posted Specification
CAP SCD X7R 0402 1nF 16V 10% | 4 | C35, C46, C29, C50 | Generic Part | Must Meet Posted Specification
CAP SCD X7R 0402 .1uF 16V 10% | 76 | C507, C45, C54, C16, C59, C55, C22, C10, C150, C533, C151, C104, C160, C23, C525, C108, C20, C519, C109, C510, C30, C506, C101, C518, C26, C517, C131, C21, C25, C149, C524, C51, C17, C56, C73, C48, C14, C515, C180, C43, C137, C513, C62, C82, C512, C175, C504, C19, C80, C181, C526, C12, C18, C66, C105, C530, C39, C68, C102, C531, C15, C103, C159, C92, C79, C136, C523, C502, C44, C61, C11, C96, C115, C98, C90, C162 | Generic Part | Must Meet Posted Specification
CAP SCD X7R 0402 .01uF 25V 10% | 6 | C5, C145, C8, C6, C514, C7 | Generic Part | Must Meet Posted Specification
CAP SCD X7R 0603 .01uF 25V 10% | 2 | C28, C65 | Generic Part | Must Meet Posted Specification
CAP SCD X7R 0603 .1uF 25V 10% | 1 | C174 | Generic Part | Must Meet Posted Specification
CAP SCD X7R 0603 .1uF 50V 10% | 6 | C32, C3, C36, C9, C167, C37 | Generic Part | Must Meet Posted Specification
CAP X7R 0805 1uF 25V 10% | 1 | C153 | CL21B105KAFNNNE | Samsung Electro-Mechanics Co., Ltd.
CAP X7R 0805 4.7uF 10V 10% | 1 | C147 | LMK212B7475KG-T | Taiyo Yuden Co., Ltd.
CAP X7R 0805 0.47uF 50V 10% | 1 | C176 | C0805C474K5RAC | KEMET Corporation
CAP SCD X5R 0402 .1uF 6V 10% | 2 | C516, C505 | Generic Part | Must Meet Posted Specification
CAP SCD X5R 0402 1uF 6V 10% | 10 | C100, C124, C157, C140, C114, C117, C535, C146, C155, C141 | Generic Part | Must Meet Posted Specification
CAP SCD X5R 0402 1nF 16V 10% | 1 | C41 | Generic Part | Must Meet Posted Specification
CAP SCD X5R 0402 .01uF 16V 10% | 1 | C31 | Generic Part | Must Meet Posted Specification
CAP SCD X5R 0603 4.7uF 6V 10% | 5 | C120, C171, C152, C81, C127 | Generic Part | Must Meet Posted Specification
CAP X5R 0603 10uF 6.3V 20% | 4 | C534, C74, C509, C511 | C0603C106M9PAC | KEMET Corporation
CAP X5R 0402 4.7uF 4V 20% | 6 | C99, C132, C78, C118, C110, C89 | C0402C475M7PAC | KEMET Corporation
CAP X5R 1206 100uF 6.3V 20% | 6 | C538, C156, C158, C536, C537, C113 | CL31A107MQHNNNE | Samsung Electro-Mechanics Co., Ltd.
CAP X5R 1206 22uF 16V 10% | 2 | C34, C33 | EMK316BJ226KL-T | Taiyo Yuden Co., Ltd.
CAP X5R 0805 4.7uF 25V 10% | 1 | C501 | GRM21BR61E475KA12L | Murata Manufacturing Co., Ltd.
CAP X5R 1206 22uF 25V 10% | 3 | C13, C1, C165 | GRM31CR61E226KE15L | Murata Manufacturing Co., Ltd.
CAP X5R 0603 1uF 50V 10% | 9 | C163, C88, C164, C42, C38, C106, C107, C529, C49 | C1608X5R1H105KT | TDK Corporation of America
CAP X5R 0603 22uF 6.3V 20% | 2 | C139, C138 | GRM188R60J226MEA0D | Murata Manufacturing Co., Ltd.
CAP POLY 330uF 20% 16V 7mOHM 10X12.5mm | 2 | C24, C4 | FP-016RE331M-R7R | Fujitsu Limited
CAP POLY 220uF 20% 6.3V 3.5X2.8X1.9mm | 7 | C76, C143, C144, C63, C86, C85, C142 | T520B227M006ATE045 | KEMET Corporation
CAP POLYMER ALE SOLID 330uF 20% 6.3V 3900mA 6.3X5.8mm SMD | 1 | C40 | APXF6R3ARA331MF61G | NIPPON CHEMI-CON
CAP ELECTRIC DOUBLE LAYER 4.8X1.4mm 0.08F 3.3V | 1 | C72 | XH414HG IV01E | Seiko Instruments USA, Inc.
Connector (TH High Temp) WIRE TO BOARD WAFER MALE VERT 4 POS 1.25mm PITCH 2.4mm MAX PIN LENGTH | 1 | J15 | 50275-00471-003 | Aces Electronic Co., Ltd.
CONN RJ45 THRU RA W/LEDs (Y/G) | 1 | J5 | JM37115-L1FF-4F | Foxconn Interconnect Technology (USA), Inc.
CONN THRU PCI EXPRESS CARD EDGE ASSY FEMALE VERT 64 POS 1mm PITCH | 1 | J2 | 10018784-10001TLF | FCI USA, Inc.
CONN THRU USB 3.0 A TYPE FEMALE RA 9 POS 2.00mm PITCH | 1 | J19 | UEA11123-4HK1-4H | Foxconn Interconnect Technology (USA), Inc.
CONN THRU DC POWER JACK FEMALE RA 6 POS | 1 | J25 | 2DC-G213-B51 | Singatron Enterprise Co., Ltd. USA
HDR 1X3 2.54mm PITCH VERTICAL HIGH TEMP | 1 | J24 | HTSW-103-07-F-S | Samtec, Inc.
HDR THRU 1X6 ST 2.54mm PITCH HIGH TEMP | 1 | J17 | HTSW-106-07-FM-S | Samtec, Inc.
HDR HI TEMP DUAL ROW 2X15 MALE VERT 2.54mm PITCH | 1 | J26 | 2202-30-S-02-6.0/3.0-HT-HSF | Singatron Enterprise Co., Ltd. USA
HDR THRU HI TEMP SINGLE ROW 2 POS MALE VERT 2.54mm PITCH | 6 | J4, J9, J3, J6, J11, J8 | 2201-02-S-02-5.84/2.92-HT-HSF | Singatron Enterprise Co., Ltd. USA
HDR THRU HI TEMP DUAL ROW 2X10 MALE VERT 2.54mm PITCH SHROUDED | 1 | J7 | 2302-20-S-02-3.1-HT | Singatron Enterprise Co., Ltd. USA
CONN SMD HDMI FEMALE RA 19 POS 0.50mm PITCH L/B+SPRING | 1 | J16 | 3690019-354-H | Astron Technology Corp.
CONN SMD WIRE TO BOARD FEMALE RA 10 POS 0.8mm PITCH | 1 | J27 | 50208-01001-001 | Aces Electronic Co., Ltd.
Interconnect (SMD) CONN SMD M.2 TYPE FEMALE RA 67 POS 0.5MM PITCH KEY E | 1 | J18 | 2199230-4 | Tyco Electronics Corporation
Interconnect (SMD) CONN SMD MICRO USB AB FEMALE RA 5 POS 0.65mm PITCH | 1 | J20 | PUBGT0-05FLBS1NN4H0 | TAI TWUN GROUP LIMITED
Interconnect (SMD) DOUBLE ROW HS SOCKET ASSEMBLY FEMALE VERT 2X30 0.5mm PITCH | 1 | J10 | QSH-030-01-L-D-A-K-TR | Samtec, Inc.
Interconnect (SMD) TERMINAL STRIP DUAL ROW 2X7 MALE VERT 1.27mm PITCH | 1 | J14 | FTSH-107-01-L-DV-K-P-TR | Samtec, Inc.
Interconnect (SMD) CONN SMD SEAM 400-PIN (8X50) | 1 | J13 | REF-186138-02 | Samtec, Inc.
CONN 2X60 HI-SPEED SOCKET HEAVY GOLD 0.50MM PITCH WITH ALIGN PIN SMD | 2 | J23, J22 | QSH-060-01-H-D-A-K-TR | Samtec, Inc.
Connector (Edge) SMD SATA FEMALE 1.27mm PITCH | 1 | J1 | 1735284-4 | Tyco Electronics Corporation
HDR SMD MALE VERT 2X20 POS 2.54mm PITCH | 1 | J21 | TSM-120-01-S-DV-P-TR | Samtec, Inc.
OSC SMD_32X25 32.768KHz 25.0ppm 15.0pF ASHEK-32.768KHZ-L-T OSC SMD_ST 32.768KHZ 25.0ppm 15.0pF ASHEK-32.768KHZ-L-T 3.3V | 1 | Y501 | ASHEK-32.768KHZ-L-T | Abracon Corporation
DIODE SMPC 1Pair - Common Cathode 0.88V 5.0A SS5P10 | 1 | D1 | SS5P10-M3/86A | Vishay Americas Inc.
DIODE SMD SCHOTTKY BARRIER 30V 200mA SOD-523 | 2 | D16, D31 | RB521S30T1G | ON Semiconductor Corporation
DIODE SMD TRANSIENT VOLTAGE SUPPRESSORS FOR ESD PROTECTION SOD-923 Uni-Directional 6.2V 65pF | 9 | D3, D20, D30, D6, D2, D27, D21, D4, D19 | ESD9X5.0ST5G | ON Semiconductor Corporation
DIODE SMD ONE-LINE BI-DIRECTIONAL TVS 13.0V 14pF | 1 | D17 | AOZ8231ADI-12 | Alpha and Omega Semiconductor Incorporated
ZENER SOT23 BZX84C24LT1G 0.90V | 1 | D13 | BZX84C24LT1G | ON Semiconductor Corporation
DIODE DUAL TPD4E05U06 2 Diffpair Uni-Directional 6V 0.5pF | 3 | D504, D9, D505 | TPD4E05U06DQAR | Texas Instruments, Inc.
DIODE 5.0V MSP5.0A-M3/89A TVS ESD Protection microSMP 1 Line Uni-Directional 6.4V | 1 | D11 | MSP5.0A-M3/89A | Vishay Americas Inc.
DIODE SMD DUAL SERIES SCHOTTKY 30V 200mA BAT54A SOT-23 | 1 | D7 | BAT54ALT1G | ON Semiconductor Corporation
DIODE SMD DUAL SERIES SCHOTTKY 30V 200mA SOT-323 | 2 | D5, D18 | BAT54CW-7-F | Diodes Incorporated
DIODE ARRAY SCHOTTKY 70V 70mA SOT-323 | 1 | CR501 | BAS70W-05-7-F | Diodes Incorporated
DIODE ARRAY AZC199-04S SOT23-6L 2 Diffpair Uni-Directional 6V 1.7pF | 3 | D507, D506, D503 | AZC199-04S.R7G | Amazing Microelectronic Corp.
DIODE ARRAY DFN2510P10E 2 Diffpair Uni-Directional 6V 0.65pF | 4 | D10, D502, D501, D8 | AZ1045-04F.R7G | Amazing Microelectronic Corp.
DIODE ARRAY ESD7951ST5G SOD-923 1 Line Bi-Directional 5.4V 0.9pF | 4 | D29, D28, D32, D33 | ESD7951ST5G | ON Semiconductor Corporation
DIODE ARRAY TVS NZQA6V8AXV5T1G SOT-553 4 Line Uni-Directional 6.47V 9.5pF | 6 | D25, D26, D34, D22, D23, D24 | NZQA6V8AXV5T1G | ON Semiconductor Corporation
OPTO LED SMD BRILLIANT YELLOW GREEN 0603 | 4 | CR1, CR2, CR3, CR4 | 19-21SYGC/S530-E2/TR8 | Everlight Electronics Co., Ltd.
OPTO LED SMD SUPER THIN CHIP RED 1.00X0.50X0.35mm | 2 | CR6, CR5 | LTST-C281KRKT-NV | Lite-On Technology Corporation
FER BEAD 0603 20-30 OHM@100MHz 0.01 OHM MAX dcR 5A MAX | 7 | LB14, LB13, LB12, LB16, LB18, LB15, LB17 | MPZ1608S300AT | TDK Corporation of America
FER BEAD 220 OHM@100MHz 0.05 OHM dcR MAX 2500mA MAX 1.75X0.95X0.95mm MAX | 2 | LB11, LB10 | Z2K221-RM-15 | SUPERWORLD ELECTRONICS (S) PTE LTD
FER BEAD 30 OHM@100MHz 0.10 OHM dcR MAX 2000mA 1.00X0.50X0.50mm | 1 | LB9 | Z1K300-RL-15 | SUPERWORLD ELECTRONICS (S) PTE LTD
FERRITE BEAD BEAD_0402 Ferrite 600.0ohm 25.0% 0.39ohm 500.0mA | 8 | LB3, LB7, LB4, LB5, LB6, LB8, LB2, LB1 | BLM15AX601SN1D | Murata Manufacturing Co., Ltd.
IC SMD SINGLE BUFFER w/OPEN DRAIN OUTPUT SC70 | 1 | U1 | SN74LVC1G07DCKRE4 | Texas Instruments, Inc.
IC DUAL-BIT DUAL-SUPPLY BUS TRANSCEIVER CONFIGURABLE VOLTAGE TRANSLATION 3-STATE OUTPUT SSOP-8 | 4 | U5, U6, U14, U12 | SN74LVC2T45DCTR | Texas Instruments, Inc.
IC DUAL BIDIRECTIONAL I2C BUS AND SMBUS REPEATER TSSOP-8 | 1 | U30 | PCA9515ADP | NXP Semiconductors USA, Inc.
IC LOW VOLTAGE 16-BIT I2C AND SMBus LOW-POWER I/O EXPANDER WITH INTERRUPT OUTPUT RESET AND CONFIGURATION REGISTERS TSSOP-24 | 2 | U28, U29 | TCA9539PWR | Texas Instruments, Inc.
IC DUAL BIDIRECTIONAL I2C-BUS AND SMBUS VOLTAGE-LEVEL TRANSLATOR UQFN-8 | 1 | U501 | PCA9306AMUTCG | ON Semiconductor Corporation
IC USB POWER-DISTRIBUTION SWITCHES SOT23-5 | 2 | U21, U25 | APL3511CBI-TRG | Anpec Electronics Corporation
IC TinyLogic UHS DUAL BUFFER OPEN DRAIN OUTPUTS SC70-6 | 2 | U2, U3 | NC7WZ07P6X | Fairchild Semiconductor International, Inc.
IC TRIPLE-CHANNEL HIGH-SIDE MEASUREMENT SHUNT AND BUS VOLTAGE MONITOR WITH I2C INTERFACE QFN-16 | 2 | U10, U18 | HPA01113AIRGVR | Texas Instruments, Inc.
IC USB POWER-DISTRIBUTION SWITCHES SOT-23-5 | 1 | U503 | APL3511DBI-TRG | Anpec Electronics Corporation
IC 1-BIT UNIDIRECTIONAL VOLTAGE-LEVEL TRANSLATOR SON-6 | 1 | U15 | SN74AUP1T34DRYR | Texas Instruments, Inc.
IC Switch- Analog BGA10 TS5A22362YZPR | 1 | U8 | TS5A22362YZPR | Texas Instruments, Inc.
IC PowerSwitch DFN6 RT9728AHxQW 120MOHM ACTIVE HI EN CUR LMT | 1 | U502 | RT9728AHGQW | Richtek USA, Inc.
IC Switch- Analog BGA04 TPS22915BYFPR | 5 | U19, U26, U17, U24, U20 | TPS22915BYFPR | Texas Instruments, Inc.
IC GENERAL LevelShifter QFN20 TXB0108RGYR | 2 | U7, U22 | TXB0108RGYR | Texas Instruments, Inc.
IND 0402 1nH +/-0.3nH 120mOHM dcR MAX 300mA | 2 | L505, L502 | HFI-100505-1N0S-RU | Mag .Layers Scientific-Technics Co.,Ltd.
IND 7_6X7_6 ALLOYCORE 2.2uH 20.0% 10.0A 0.0132ohm | 1 | L2 | EM-22AM05V05-N1 | TRIO TECHNOLOGY CO., LTD.
IND SMD_073X066 Carbonyl Powder 1.0uH 20.0% 11.0A 0.01ohm -1 -1.0KHz -1.0MHz -999.0decibel | 2 | L7, L16 | PIC0603H1R0MF-15 | SUPERWORLD ELECTRONICS (S) PTE LTD
IND SMD 1.00uH 20% 5A 27mOHM dcR MAX 4.45X4.06X1.8mm | 1 | L6 | PIC0402HP1R0MF-15 | SUPERWORLD ELECTRONICS (S) PTE LTD
IC SERIAL EEPROM 1.0MHz DFN08 AT24C02D-MAHM-T | 1 | U11 | AT24C02D-MAHM-T | Atmel Global Sales, Ltd.
RES SCD 0402 10 1% 1/16W | 20 | R589, R153, R180, R596, R139, R124, R210, R171, R590, R140, R199, R179, R214, R595, R208, R213, R170, R160, R201, R594 | Generic Part | Must Meet Posted Specification
RES SCD 0402 100K 1% 1/16W | 22 | R62, R272, R121, R177, R127, R83, R63, R188, R49, R132, R580, R94, R578, R174, R325, R315, R51, R544, R324, R237, R112, R190 | Generic Part | Must Meet Posted Specification
RES SCD 0402 121 1% 1/16W | 1 | R307 | Generic Part | Must Meet Posted Specification
RES SCD 0402 121K 1% 1/16W | 1 | R251 | Generic Part | Must Meet Posted Specification
RES SCD 0402 16.2K 1% 1/16W | 1 | R54 | Generic Part | Must Meet Posted Specification
RES SCD 0402 162K 1% 1/16W | 1 | R588 | Generic Part | Must Meet Posted Specification
RES SCD 0402 20K 1% 1/16W | 4 | R105, R204, R70, R119 | Generic Part | Must Meet Posted Specification
RES SCD 0402 21.5K 1% 1/16W | 1 | R166 | Generic Part | Must Meet Posted Specification
RES SCD 0402 2.21K 1% 1/16W | 1 | R53 | Generic Part | Must Meet Posted Specification
RES SCD 0402 22.1K 1% 1/16W | 1 | R256 | Generic Part | Must Meet Posted Specification
RES SCD 0402 24.3K 1% 1/16W | 1 | R212 | Generic Part | Must Meet Posted Specification
RES SCD 0402 25.5K 1% 1/16W | 1 | R123 | Generic Part | Must Meet Posted Specification
RES SCD 0402 32.4K 1% 1/16W | 1 | R587 | Generic Part | Must Meet Posted Specification
RES SCD 0402 499 1% 1/16W | 8 | R586, R581, R575, R566, R582, R562, R576, R567 | Generic Part | Must Meet Posted Specification
RES SCD 0402 49.9K 1% 1/16W | 1 | R1 | Generic Part | Must Meet Posted Specification
RES SCD 0402 5.9K 1% 1/16W | 1 | R55 | Generic Part | Must Meet Posted Specification
RES SCD 0402 61.9K 1% 1/16W | 1 | R219 | Generic Part | Must Meet Posted Specification
RES SCD 0402 681 1% 1/16W | 2 | R10, R44 | Generic Part | Must Meet Posted Specification
RES SCD 0402 71.5K 1% 1/16W | 1 | R162 | Generic Part | Must Meet Posted Specification
RES SCD 0402 88.7K 1% 1/16W | 1 | R550 | Generic Part | Must Meet Posted Specification
RES SCD 0402 1 5% 1/16W | 2 | R536, R515 | Generic Part | Must Meet Posted Specification
RES SCD 0402 10 5% 1/16W | 1 | R2 | Generic Part | Must Meet Posted Specification
RES SCD 0402 100 5% 1/16W | 3 | R227, R216, R300 | Generic Part | Must Meet Posted Specification
RES SCD 0402 1K 5% 1/16W | 3 | R161, R217, R250 | Generic Part | Must Meet Posted Specification
RES SCD 0402 10K 5% 1/16W | 35 | R118, R246, R93, R254, R234, R255, R48, R570, R148, R559, R273, R158, R241, R3, R16, R509, R98, R117, R260, R172, R43, R513, R157, R247, R15, R501, R239, R149, R156, R504, R233, R38, R248, R573, R92 | Generic Part | Must Meet Posted Specification
RES SCD 0402 1M 5% 1/16W | 24 | R502, R330, R332, R505, R334, R336, R333, R327, R329, R345, R335, R326, R341, R321, R344, R328, R337, R252, R339, R331, R99, R3238, R136, R340 | Generic Part | Must Meet Posted Specification
RES SCD 0402 10M 5% 1/16W | 1 | R88 | Generic Part | Must Meet Posted Specification
RES SCD 0402 1.8K 5% 1/16W | 5 | R349, R538, R574, R561, R524 | Generic Part | Must Meet Posted Specification
RES SCD 0402 20 5% 1/16W | 1 | R50 | Generic Part | Must Meet Posted Specification
RES SCD 0402 200K 5% 1/16W | 1 | R534 | Generic Part | Must Meet Posted Specification
RES SCD 0402 3.3 5% 1/16W | 2 | R563, R565 | Generic Part | Must Meet Posted Specification
RES SCD 0402 330 5% 1/16W | 5 | R146, R101, R60, R104, R154 | Generic Part | Must Meet Posted Specification
RES SCD 0402 4.7K 5% 1/16W | 5 | R115, R323, R13, R548, R131 | Generic Part | Must Meet Posted Specification
RES SCD 0402 47K 5% 1/16W | 33 | R516, R521, R274, R200, R77, R215, R39, R262, R523, R520, R267, R503, R257, R116, R263, R242, R29, R261, R546, R591, R22, R244, R306, R235, R36, R543, R320, R164, R266, R27, R19, R196, R205 | Generic Part | Must Meet Posted Specification
RES SCD 0402 5.6 5% 1/16W | 6 | R577, R583, R568, R579, R584, R571 | Generic Part | Must Meet Posted Specification
RES SCD 0402 680K 5% 1/16W | 6 | R141, R211, R185, R151, R163, R195 | Generic Part | Must Meet Posted Specification
RES SCD 0402 75 5% 1/16W | 4 | R597, R600, R598, R599 | Generic Part | Must Meet Posted Specification
RES SCD 0402 75K 5% 1/16W | 5 | R11, R129, R37, R514, R535 | Generic Part | Must Meet Posted Specification
RES SCD 0603 10 1% 1/10W | 2 | R159, R243 | Generic Part | Must Meet Posted Specification
RES SCD 0603 100 5% 1/10W | 2 | R308, R64 | Generic Part | Must Meet Posted Specification
RES SCD 0603 3.3 5% 1/10W | 2 | R512, R533 | Generic Part | Must Meet Posted Specification
RES SCD 0603 36 5% 1/10W | 1 | R75 | Generic Part | Must Meet Posted Specification
RES SCD 0603 47 5% 1/10W | 2 | R57, R65 | Generic Part | Must Meet Posted Specification
RES SCD 0603 470 5% 1/10W | 2 | R309, R347 | Generic Part | Must Meet Posted Specification
RES 1206 0 OHM 2AMP | 5 | F5, F2, F1, F4, F3 | RTT06000JTP | RALEC ELECTRONIC CORPORATION
RES 0402 0 OHM JUMPER 0.125W | 4 | R97, R137, R305, R61 | CRCW04020000Z0EDHP | Vishay Americas Inc.
RES 0402 0 OHM 1AMP | 103 | R223, R192, R564, R23, R169, R85, R165, R557, R222, R194, R24, R342, R41, R178, R510, R110, R322, R68, R6, R547, R532, R202, R25, R173, R100, R545, R560, R28, R32, R95, R71, R186, R253, R537, R59, R168, R31, R33, R218, R120, R35, R56, R189, R69, R224, R319, R230, R14, R209, R511, R310, R343, R135, R226, R81, R238, R556, R268, R167, R311, R542, R220, R18, R554, R181, R191, R207, R122, R539, R176, R552, R106, R30, R86, R555, R553, R20, R21, R229, R572, R80, R91, R42, R551, R175, R34, R109, R197, R593, R270, R90, R318, R269, R152, R103, R231, R87, R569, R198, R507, R111, R519, R147 | RC1005J000CS | SAMSUNG
RES 0603 0 OHM 1AMP | 2 | R130, R184 | RC03J0R0G | Skywell Technology Inc.
RES 1206 CURRENT SENSE 7mOHM 1% 100 PPM 1/2W | 1 | RS1 | RL1632HR007FN | Cyntec Co., Ltd.
RES 0612 LOW RESISTANCE 10mOHM 1% 200PPM 1W | 4 | R58, R138, R193, R133 | RL1632L4-R010-FNH | Cyntec Co., Ltd.
RES 0612 POWER METAL STRIP CURRENT SENSE 5mOHM 1% 150PPM 1W 4-TERMINAL | 1 | R225 | WSK06125L000FEA | Vishay Americas Inc.
RES 0612 LOW RESISTANCE 20mOHM 1% 200PPM 1W 4-TERMINAL | 1 | R265 | RL1632L4-R020-FNH | Cyntec Co., Ltd.
SOCKET SD CARD LP PUSH INSERTION/EXTRACTION | 1 | J12 | FPS009Z-2300-0 | Yamaichi Electronics Co., Ltd.
SWITCH SMD WASHABLE 180g TACTILE 9.0X6.3X5.2mm | 4 | S2, S1, S3, S4 | DTSMW-67N-QA-T/R | Diptronics Manufacturing Inc.
XMFR SOP24 1:1 M3295NL XFMR FAST/GIGABIT ETHERNET | 1 | T1 | M3295NL | Shenzhen Magcom Electronic Co., Ltd.
XSTR PWR MOSFET N-CH 30V 0.56A 1.0 OHM MAX @ 4.0V SOT23 | 7 | Q35, Q9, Q11, Q6, Q34, Q12, Q8 | NTR4003NT1G | ON Semiconductor Corporation
XSTR MOSFET DUAL N-CH 30V 250mA 1.0 OHM @ 4.0V SOT-363/SC-88 | 1 | Q506 | NTJD4001NT1G | ON Semiconductor Corporation
XSTR MOSFET N-CH 30V 270mA 1.0 OHM @ 4.0V SC-70 | 6 | Q40, Q509, Q36, Q502, Q13, Q31 | NTS4001NT1G | ON Semiconductor Corporation
XSTR PWR DMOS FET N-CH 25V 220mA 4 OHM MAX @ 4.5V SOT-23 | 19 | Q27, Q33, Q2, Q22, Q504, Q25, Q24, Q39, Q508, Q26, Q7, Q10, Q28, Q37, Q5, Q21, Q503, Q16, Q15 | FDV301N | Fairchild Semiconductor International, Inc.
XSTR P-CH MOSFET -8V -5.8A 0.035OHM MAX @ 4.5V SOT-23 | 1 | Q20 | SI2305CDS-T1-GE3 | Vishay Americas Inc.
XSTR N-CH NEXFET POWER MOSFETS 30V 100A 4.2mOHM MAX @ 4.5V SON-8 5X6mm | 1 | Q4 | CSD17506Q5A | Texas Instruments, Inc.
XSTR MOSFET DUAL N-CH PWR 30V 3.4A 70mOHM MAX @ 4.5V TSOP-6 | 3 | Q38, Q17, Q501 | AO6800 | Alpha and Omega Semiconductor Incorporated
XSTR SINGLE P-CH TRENCH MOSFET -30V -20A 12.1mOHM MAX @ -10V POWERDFN33 | 3 | Q30, Q1, Q3 | MDV3604URH | MagnaChip Semiconductor, Ltd.
XSTR P-CH MOSFET -20V -13A 14mOHM MAX @ -4.5V DFN3X3-8 | 1 | Q19 | AM7321P-T1-PF | Analog Power, Inc.
XSTR DUAL N-CH MOSFETS 30V 16A 0.0145 OHM MAX @ 4.5V 28A 0.0045 OHM MAX @ 4.5V POWERPAIR 6X5 | 2 | Q29, Q23 | SIZ918DT-T1-GE3 | Vishay Americas Inc.
N-CH MOSFET DFN1006 140.0mA 10.0V 350.0mW DMN26D0UFB4 | 1 | Q505 | DMN26D0UFB4-7 | Diodes Incorporated
BJTS DFN1006 200.0mA 0.3V 250.0mW MMBT3904LP-7 | 1 | Q507 | MMBT3904LP-7 | Diodes Incorporated
XSTR SWITCHING PNP 40V 600mA 200MHz SOT-23 | 1 | Q14 | MMBT4403LT1G | ON Semiconductor Corporation
XSTR NPN 2222A 40V 600mA SOT-23 | 2 | Q18, Q32 | MMBT2222ALT1G | ON Semiconductor Corporation
VREG HIGH EFFICIENCY LOW-SIDE N-CH CONTROLLER FOR SWITCHING REGULATORS 2.97V TO 48V 3.7mA MSOP-10 | 1 | U4 | LM3481MMX/NOPB | Texas Instruments, Inc.
VREG ULTRA LOW DROPOUT (0.3V TYPICAL) LINEAR ADJ 1.2V TO 5.5V 3A SOP-8P | 1 | U23 | APL5932AKAI-TRG | Anpec Electronics Corporation
VREG 1MHz SYNCHRONOUS BUCK CONVERTER 5V 3A TDFN3X3-10 | 1 | U9 | APW8805QBI-TRG | Anpec Electronics Corporation
DFN LowDrop Out/Fixed 450.0mV 1.2V 1.2V 1.4% TLV73312 | 2 | U13, U27 | TLV73312PDQNR | Texas Instruments, Inc.
VREG CONTROLLER/DRIVER XSOP10 Buck 1Ph 500.0KHz 0.77V 7.0V 1.0% SYNCHRONOUS VSOP-10 | 2 | U31, U16 | TPS53015DGSR | Texas Instruments, Inc.
Standoff M3.0x0.5 L3.0mm Carbon Steel, Tin Plate | 1 | MEC10 | SMTSO-M3-3ET | Penn Engineering & Manufacturing Corporation
SHUNT JUMPER SNT SERIES 0.200" BODY WIDTH 0.100" PITCH | 1 | J24A | SNT-100-BK-G | Samtec, Inc.